## COM_BND
~UC_Sets: R_E: NL |  | Required minimum electricity production from renewable energy sources (RES) [PJ]
~UC_Sets: T_E:
~UC_T
UC_N | Pset_PN | Cset_CN | LimType | UC_FLO | UC_RHSRT~2030 | UC_RHSRT~2035 | UC_RHSRT~2040 | UC_RHSRT~2045 | UC_RHSRT~2050 | UC_RHSRTS~0 | UC_Desc
\I: Name of the constraint | Process filter: process name | Commodiy filter: commodity name | Lim type in the euqation | Coefficient next to VAR_FLO | Value of the RHS |  |  |  |  | Interpolation code | Description
UC_RES_50_ANNUAL | ELC_FIN_DEM | ELC_GRID_RES | FX | 1 | 282.6 | 349.0171 | 414 | 476.9749 | 540.9538 | 5
Coppied from VT_MODEL_DMD_V01:
|  | CommName | 2023 | 2025 | 2030 | 2035 | 2040 | 2045 | 2050
|  | \I: Commodity Name | 2023: Annual Demand Value [PJ]
|  | ELC_FIN | 393.804 | 442.1186 | 565.2 | 698.0342 | 828 | 953.9499 | 1081.9077
Supportive calculations below:
|  |  | 2023 | 2025 | 2030 | 2035 | 2040 | 2045 | 2050
|  | TWh | 109.39 | 122.8107 | 157 | 193.8984 | 230 | 264.9861 | 300.5299
Legend:
ENTSO data points
∑_𝑝𝑟𝑜𝑐𝑒𝑠▒〖"UC_FLO x VAR_FLO" (𝑝𝑟𝑜𝑐𝑒𝑠, "𝐸𝐿𝐶_𝐺𝑅𝐼𝐷_𝑅𝐸𝑆"〗) " "≥"UC_RHSRTS" 𝑓𝑜𝑟 𝑒𝑎𝑐ℎ 𝑦𝑒𝑎𝑟