## SEC_Comm
Define Commodities
~FI_Comm
Csets | CommName | CommDesc | Unit | LimType | CTSLvl | PeakTS | Ctype
\I: Commodity Set | Commodity Name | Commodity Description | Unit | Sense of Balance Equation | TimeSlice Level | Peak Monitoring | Electricity Indicator (for CHPs)
NRG | SOLAR | Solar Irradiation Process | PJ |  | DAYNITE
NRG | WIND_ON | Wind Onshore | PJ |  | DAYNITE
NRG | WIND_OFF | Wind Offshore | PJ |  | DAYNITE
NRG | NAT_GAS | Natural Gas | PJ |  | ANNUAL
NRG | ELC | Electricity | PJ |  | DAYNITE |  | ELC
NRG | URAN | Uranium | PJ |  | ANNUAL
Available Commodity Sets
NRG | Energy
ENV | Emission
DEM | Demand
MAT | Material
FIN | Financial
Note on B5: Csets declarations are inherited until the next one is encountered. Allowed Cset: NRG (Energy) ENV (Emission) DEM (Demand) MAT (Material) FIN (Financial)
Note on F5: Amit Kanudia: LO for PRODUCTION >= CONSUMPTION (Default) FX for PRODUCTION = CONSUMPTION UP for PRODUCTION <= CONSUMPTION
Note on G5: Allowed CTSLvl SEASON (Seasonal level) WEEKLY (Weekly level) DAYNITE (day and night level)
Note on H5: Allowed PeakTS ANNUAL (to generate Peak Equation for all the TimeSlices) User TS (to generate Peak Equation for a single TS)
Note on I5: Allowed Ctype ELC (Electricity)

## SEC_Processes
Define Processes
~FI_Process
Sets | Region | TechName | TechDesc | Tact | Tcap | Tslvl | PrimaryCG | Vintage
\I: Process Set | Region Name | Technology Name | Technology Description | Activity Unit | Capacity Unit | TimeSlice Level | Primary Commodity Group | Vintage Tracking
MIN |  | MIN_SOLAR |  | PJ | PJ/yr | DAYNITE
MIN |  | MIN_WIND_ON |  | PJ | PJ/yr | DAYNITE
MIN |  | MIN_WIND_OFF |  | PJ | PJ/yr | DAYNITE
IMP |  | IMP_NAT_GAS |  | PJ | PJ/yr | ANNUAL
IMP |  | IMP_ELC |  | PJ | PJ/yr | DAYNITE
IMP |  | IMP_URAN |  | PJ | PJ/yr | ANNUAL
Available Process Sets
ELE | Power Plant (Electricity Only)
CHP | Combined Heat & Power Plant
STG | Timeslice Storage
PRE | Generic Process
DMD | Demand Process
IMP | Import | Commodity only at Output
EXP | Eksport | Commodity only at Input
MIN | Mining | Commodity only at Output
HPL | Heat Only Plant
Note on H5: Allowed TsLvl ANNUAL (Annual level) SEASON (Seasonal level) WEEKLY (Weekly level) DAYNITE (day and night level)
Note on I5: Amit Kanudia: Needed only when one wants to override the VEDA default assignment
Note on J5: Allowed Vintage NO (if empty by default mean NO) YES
Note on B6: Sets declarations are NO-inherited. Allowed Process Sets ELE (Thermal Electric Power Plant) CHP (Combined Heat and Power) STGTSS (Pump Storage) PRE (Genric Process/Technology) DMD (Demand Device) IMP (Import) EXP (Export) MIN (Mining Process) RNW (Renewable Technology) HPL (Heating Plant)

## MIN_IMP
Primary Energy Carriers Extraction
~FI_T
TechName | * TechDesc | Comm-OUT | COST | CUM
\I: Technology Name | Technology Description | Output Commodity | Extraction Cost [EUR/GJ] | Cumulative bound
MIN_SOLAR |  | SOLAR | 1e-05
MIN_WIND_ON |  | WIND_ON | 1e-05
MIN_WIND_OFF |  | WIND_OFF | 1e-05
IMP_NAT_GAS |  | NAT_GAS | 10
IMP_ELC |  | ELC | 50
IMP_ELC |  | URAN | 0.5